## Identification
Parameter	Tessif	Calliope	FINE	Oemof	PyPSA
Identifier	Uid.name	essentials.name	name	label.name	name
Energy Carrier	Uid.carrier	essentials.carrier	commodity	label.carrier	carrier
Latitude	Uid.latitude	coordinates.lat	-	label.latitude	y
Longitude	Uid.longitude	coordinates.lon	-	label.longitude	x
Region Specifier	Uid.region	-	-	label.region	-
Energy Sector Specifier	Uid.sector	-	-	label.sector	-
Component Specifier	Uid.component	-	-	label.component	-
Node Type Specifier	Uid.node_type	-	-	label.node_type	-

## Bus
Parameter	Tessif	Calliope	FINE	Oemof	PyPSA
Component	Source	Supply	Source	Source	Generator
Identifier	Uid	name	name	label	name
Inputs	inputs	location & techs	commodity	- (handled in connected Flow objects)	- (handled in connected components)
Outputs	outputs	location & techs	commodity	- (handled in connected Flow objects)	- (handled in connected components)

## Source
Parameter	Tessif	Calliope	FINE	Oemof	PyPSA
Component	Source	Supply	Source	Source	Generator
Identifier	Uid	name	name	label	name
Connecting Output(s)	outputs	carrier	commodity	outputs	bus
Energy Flow Specific Flow Cost	flow_costs	monetary.om prod	opexPerOperation	Flow.variable_costs	marginal_cost
Energy Flow Specific Emissions	flow emissions	emissions.om prod	commodityConversionFactors	Flow.emissions	co2_emissions
Minimum Capacity	flow_rates.min	energy_cap_min_use	capacityMin	Flow.min	p_min_pu * p_nom
Maximum Capacity	flow_rates.max	energy_cap_min	capacityMax	Flow.max	p_max_pu * p_nom
Load Profile	timeseries	resource	operationRateMax	Flow.fix	p_set
Minimum Amount of Total Energy Output	accumulated_amounts.min	group constraints carrier prod	-	Flow.summed_max	-
Maximum Amount of Total Energy Output	accumulated_amounts.max	group constraints carrier prod	yearlyLimit	Flow.summed_min	-
Maximum Positive Gradient	flow_gradients.positive	-	-	Flow.positive_gradient[„ub“]	ramp_limit_up
Maximum Negative Gradient	flow_gradients.negative	energy ramping	-	Flow.negative_gradient[„ub“]	ramp_limit_down
Energy Flow Specific Positive Gradient Costs	gradient_costs.positive	-	rampUpMax	Flow.positive_gradient[„costs“]	-
Energy Flow Specific Negative Gradient Costs	gradient_costs.negative	-	rampDownMax	Flownegative_gradient[„costs“]	-
Installed Capacity is Expandable	expandable	-	-	investment	p_nom_extendable
Capacity Specific Expansion Cost	expansion_cost	monetary.energy cap	investPerCapacity	Investment.ep_costs	capital_cost
Minimum installed Capacity (if expandable)	expansion_limit.min	-	capacityMin	Investment.minimum	p_nom_min
Maximum installed Capacity (if expandable)	expansion_limit.max	energy_cap_max	capacityMax	Investment.maximum	p_nom_max
Use Milp Parameters	milp	-	-	NonConvex	committable
Initial Comonent Status (On or Off)	initial_status	-	-	NonConvex.initial_status	-
Minimum Number of Timesteps Between Status Changes	status_inertia.on	-	-	NonConvex.minimum_uptime	min_up_time
	status_inertia.off	-	-	NonConvex.minimum_downtime	min_down_time
	status_changing_costs.on	-	-	NonConvex.startup_costs	start_up_cost
	status_changing_costs.off	-	-	NonConvex.shutdown_costs	shut_down_cost
	number_of_status_changes.on	-	-	NonConvex.maximum_startups	-
	number_of_status_changes.off	-	-	NonConvex.maximum_shutdowns	-
	costs_for_beeing_active	-	-	NonConvex.activity_costs	-

## Sink
Parameter	Tessif	Calliope	FINE	Oemof	PyPSA
Component	Sink	Demand	Sink	Sink	Load
Identifier	Uid	name	name	label	name
Connecting Input(s)	inputs	carrier	commodity	inputs	bus
Energy Flow Specific Flow Cost	flow_costs	monetary.om con	opexPerOperation	Flow.variable_costs	-
Energy Flow Specific Emissions	flow emissions	emissions.om con	commodityConversionFactors	Flow.emissions	-
Minimum Capacity	flow_rates.min	resource	capacityMin	Flow.min	-
Maximum Capacity	flow_rates.max	-	capacityMax	Flow.max	p_set
Load Profile	timeseries	resource	operationRateFix	Flow.fix
Minimum Amount of Total Energy Output	accumulated_amounts.min	group constraints carrier con	-	Flow.summed_max	-
Maximum Amount of Total Energy Output	accumulated_amounts.max	group constraints carrier con	yearlyLimit	Flow.summed_min	-
Maximum Positive Gradient	flow_gradients.positive	-	-	Flow.positive_gradient[„ub“]	-
Maximum Negative Gradient	flow_gradients.negative	-	-	Flow.negative_gradient[„ub“]	-
Energy Flow Specific Positive Gradient Costs	gradient_costs.positive	-	rampUpMax	Flow.positive_gradient[„costs“]	-
Energy Flow Specific Negative Gradient Costs	gradient_costs.negative	-	rampDownMax	Flownegative_gradient[„costs“]	-
Installed Capacity is Expandable	expandable	-	-	investment	-
Capacity Specific Expansion Cost	expansion_cost	-	investPerCapacity	Investment.ep_costs	-
Minimum installed Capacity (if expandable)	expansion_limit.min	-	capacityMin	Investment.minimum	-
Maximum installed Capacity (if expandable)	expansion_limit.max	energy_cap_max	capacityMax	Investment.maximum	-
Use Milp Parameters	milp	-	-	NonConvex	-
Initial Comonent Status (On or Off)	initial_status	-	-	NonConvex.initial_status	-
Minimum Number of Timesteps Between Status Changes	status_inertia.on	-	-	NonConvex.minimum_uptime	-
	status_inertia.off	-	-	NonConvex.minimum_downtime	-
	status_changing_costs.on	-	-	NonConvex.startup_costs	-
	status_changing_costs.off	-	-	NonConvex.shutdown_costs	-
	number_of_status_changes.on	-	-	NonConvex.maximum_startups	-
	number_of_status_changes.off	-	-	NonConvex.maximum_shutdowns	-
	costs_for_beeing_active	-	-	NonConvex.activity_costs	-

## Transformer
Parameter	Tessif	Calliope	FINE	Oemof	PyPSA
Component	Transformer	Conversoin (Conversion_plus)	Conversion (ConversionDynamic)	Transformer	Generator (Link)
Identifier	Uid	name	name	label	name
Connecting Input(s)	inputs	carrier_in	commodity	inputs	- (bus0)
Connecting Output(s)	outputs	carrier_out (carrier_out1, …)	commodity	outputs	bus (bus1)
Conversion Factors	conversions	energy_eff (carrier_ratios)	commodityConversionFactor	conversion_factors	(efficiency)
Energy Flow Specific Flow Cost	flow_costs	monetary.om prod, om_con	opexPerOperation	Flow.variable_costs	marginal_cost
Energy Flow Specific Emissions	flow emissions	emissions.om prod, om_con	commodityConversionFactors	Flow.emissions	-
Minimum Capacity	flow_rates.min	energy_cap_min_use	capacityMin	Flow.min	p_min_pu * p_nom
Maximum Capacity	flow_rates.max	energy_cap_min	capacityMax	Flow.max	p_max_pu * p_nom
Load Profile	timeseries	-	operationRateMax	Flow.fix	p_set
Maximum Positive Gradient	flow_gradients.positive	-	RampUpMax	Flow.positive_gradient[„ub“]	ramp_limit_up
Maximum Negative Gradient	flow_gradients.negative	energy ramping	RampDownMax	Flow.negative_gradient[„ub“]	ramp_limit_down
Energy Flow Specific Positive Gradient Costs	gradient_costs.positive	-	rampUpMax	Flow.positive_gradient[„costs“]	-
Energy Flow Specific Negative Gradient Costs	gradient_costs.negative	-	rampDownMax	Flownegative_gradient[„costs“]	-
Installed Capacity is Expandable	expandable	-	-	investment	p_nom_extendable
Energy Flow Specific Expansion Cost	expansion_cost	monetary.energy cap	investPerCapacity	Investment.ep_costs	capital_cost
Minimum installed Capacity (if expandable)	expansion_limit.min	-	capacityMin	Investment.minimum	p_nom_min
Maximum installed Capacity (if expandable)	expansion_limit.max	energy_cap_max	capacityMax	Investment.maximum	p_nom_max
Use Milp Parameters	milp	-	-	NonConvex	-
Initial Comonent Status (On or Off)	initial_status	-	-	NonConvex.initial_status	-
Minimum Number of Timesteps Between Status Changes	status_inertia.on	-	-	NonConvex.minimum_uptime	-
	status_inertia.off	-	-	NonConvex.minimum_downtime	-
	status_changing_costs.on	-	-	NonConvex.startup_costs	-
	status_changing_costs.off	-	-	NonConvex.shutdown_costs	-
	number_of_status_changes.on	-	-	NonConvex.maximum_startups	-
	number_of_status_changes.off	-	-	NonConvex.maximum_shutdowns	-
	costs_for_beeing_active	-	-	NonConvex.activity_costs	-

## Storage
Parameter	Tessif	Calliope	FINE	Oemof	PyPSA
Component	Storage	Storage	Storage	GenericStorage	StorageUnit
Identifier	Uid	name	name	label	name
Connecting Input(s)	input	carrier	commodity	inputs	bus
Connecting Output(s)	output	-	-	outputs	-
Installed Storage Capacity	capacity	storage_cap_min	capacityMin	nominal_storage_capacity	max_hours * p_nom
Initial State of Charge	initial_soc	storage_initial	Always 0	initial_storage_level	state_of_charge_initial
Final State of Charge	final_soc	.	-	-	-
Cyclic State of Charge	initial_soc = final_soc	cyclic_store	isPerdiodicalStorage	balanced	cyclic_state_of_charge
Idle Positive Changes in State of Charge	idle_changes.positive	-	-	-	inflow
Idle Negative Changes in State of Charge	idle_changes.negative	storage_loss	selfDischarge	loss_rate	standing_loss
Energy Flow Specific Charge Efficiencies	flow_efficiencies	energy_eff	chargeEfficiency	inflow_conversion_factor	efficiency_store
Energy Flow Specific Discharge Efficiencies	flow_efficiencies	energy_eff	dischargeEfficiency	outflow_conversion_factor	efficiency_dispatch
Energy Flow Specific Flow Cost	flow_costs	monetary.om prod	opexPerDischargeOperation	Flow.variable_costs	marginal_cost
Energy Flow Specific Emissions	flow emissions	emissions.om prod	commodityConversionFactors	Flow.emissions	-
Minimum Inflow	flow_rates.min	equals Outflow	-	Flow.min	equals Outflow
Maximum Inflow	flow_rates.max	equals Outflow	chargeRate	Flow.max	equals Outflow
Minimum Outflow	flow_rates.min	energy cap min use	.	Flow.min	p_min_pu * p_nom
Maximum Outflow	flow_rates.max	energy cap per storage cap max	dischargeRate	Flow.max	p_max_pu * p_nom
Load Profile	timeseries	-	charge/dischargeOpRateFix	Flow.fix	-
Maximum Positive Gradient	flow_gradients.positive	-	chargeOpRateMax	Flow.positive_gradient[„ub“]	-
Maximum Negative Gradient	flow_gradients.negative	energy_ramping	dischargeOpRateMax	Flow.negative_gradient[„ub“]	-
Energy Flow Specific Positive Gradient Costs	gradient_costs.positive	-	-	Flow.positive_gradient[„costs“]	-
Energy Flow Specific Negative Gradient Costs	gradient_costs.negative	-		Flownegative_gradient[„costs“]	-
Installed Capacity is Expandable	expandable	-	-	investment	p_nom_extendable
Energy Flow Specific Expansion Cost	expansion_cost	monetary.storage_cap	investPerCapacity	Investment.ep_costs	capital_cost
Coupling Power Input and Capacity Expansion	fixed_expansion_ratios	-	-	invest_relation_input_capacity	always fixed
Coupling Power Output and Capacity Expansion	fixed_expansion_ratios	-	-	invest_relation_output_capacity	always fixed
Minimum installed Capacity (if expandable)	expansion_limit.min		-		p_nom_min
Maximum installed Capacity (if expandable)	expansion_limit.max	storage_cap_max	capacityMax		p_nom_max
Use Milp Parameters	milp	-	-	NonConvex	-
Initial Comonent Status (On or Off)	initial_status	-	-	NonConvex.initial_status	-
Minimum Number of Timesteps Between Status Changes	status_inertia.on	-	-	NonConvex.minimum_uptime	-
	status_inertia.off	-	-	NonConvex.minimum_downtime	-
	status_changing_costs.on	-	-	NonConvex.startup_costs	-
	status_changing_costs.off	-	-	NonConvex.shutdown_costs	-
	number_of_status_changes.on	-	-	NonConvex.maximum_startups	-
	number_of_status_changes.off	-	-	NonConvex.maximum_shutdowns	-
	costs_for_beeing_active	-	-	NonConvex.activity_costs	-

## Connector
Parameter	Tessif	Calliope	FINE	Oemof	PyPSA
Component	Connector	Transmission	Conversion	Link	Link
Identifier	Uid	name	name	label	name
Conncected Buses	interfaces	carrier	commodityConversionFactors	inputs, outputs	bus0, bus1
Conversion Factors	conversions	energy_eff	commodityConversionFactors	conversion_factors	efficiency