## Info
Make sure

## Grid
All Grid like components go here

					Outflow
name	sector	region	latitude	longitude	carrier	component	active
Power Grid	Power	Germany			Electricity	Bus	1
Gas Grid	Coupled	Germany			Gas	Bus	1
Heat Grid	Heat	Germany			Hot Wtr	Bus	1
Coal Grid	Power	Germany			Hardcoal	Bus	1

## Demand
Creating a linear dispatch optimization problem					Adding an expansion plan problem to the dispatch problem					Transforming the problem into a mixed interger linear problem
Source Name	Sector	Latitude	Longitude	Region	Component	On/Off Switch	Grid Connection	Energy Carrier	Ideal	Installed Capacity	Specific Costs	Specific min partload	Specific max load	Specific pos. ramp	Specific Negative Ramp	Timeseries	Fixed input	Performance Factor	On/Off Switch	Max additional capacity	Min additional capacity	Expansion Costs	Installed capacity	On/Off Switch	Starting costs	Shutdown costs	Minimum required uptime	Minimum required downtime	Status at beginning/end of opt period
Unique Identifier	P/H/M/C	[°]	[°]	Arbitrary string	ES Identifier	1=True, 0=False	Existing bus identifier	E/St/W/G/C/L/H	[1=True, 0=False]	[MW]	[€/MW]	[ - ]	[ - ]	[MW/MWinstalled]	[MW/MWinstalled]	[1=True, 0=False]	[1=True, 0=False]	[1=True, 0=False]	[1=True, 0=False]	[MW]	[MW]	[€/MW]	[MW]	[1=True, 0=False]	[€]	[€]	[timesteps]	[timesteps]	[ - ]
name	sector	latitude	longitude	region	component	active	connection_in	carrier	ideal	nominal_value	variable_costs	min	max	positive_gradient	negative_gradient	Timeseries	fixed	fix	investment	maximum_expansion	minimum_expansion	ep_costs	already_installed	nonconvex	startup_costs	shutdown_costs	minimum_uptime	minimum_downtime	initial_status
Power Demand	Power	53.460168	9.968417	Germany	Sink	1	Power Grid	Electricity	0	3000	3	0.9	1.1	1	1	0	1	1	0	1100	0	10	1000	0	0	0	1	1	1
Heat Demand	Heat	10	10	Germany	Sink	1	Heat Grid	Hot Wtr	0	2000	1.5	0.5	1.5	1	1	0	1	1	0	0	0	0	0	0	0	0	1	1	1

## Commodity
Creating a linear dispatch optimization problem					Adding an expansion plan problem to the dispatch problem					Transforming the problem into a mixed interger linear problem
Source Name	Sector	Latitude	Longitude	Region	Component	On/Off Switch	Grid Connection	Energy Carrier	Ideal	Installed Capacity	Specific Costs	Specific Emissions	Specific min partload	Specific max load	Specific pos. ramp	Specific Negative Ramp	Timeseries	Fixed output	Performance Factor	On/Off Switch	Max installed capacity	Min installed capacity	Expansion Costs	Installed capacity	On/Off Switch	Starting costs	Shutdown costs	Minimum required uptime	Minimum required downtime	Status at beginning/end of opt period
Unique Identifier	P/H/M/C	[°]	[°]	Arbitrary string	ES Identifier	1=True, 0=False	Existing bus identifier	E/St/W/G/C/L/H	1=True, 0=False	[MW]	[€/MW]	[tCO2/MW]	[ - ]	[ - ]	[MW/MWinstalled]	[MW/MWinstalled]	[1=True, 0=False]	1=True, 0=False	1=True, 0=False	[1=True, 0=False]	[MW]	[MW]	[€/MW]	[MW]	[1=True, 0=False]	[€]	[€]	[timesteps]	[timesteps]	[ - ]
name	sector	latitude	longitude	region	component	active	connection_out	carrier	ideal	nominal_value	variable_costs	co2_emissions	min	max	positive_gradient	negative_gradient	Timeseries	fixed	fix	investment	maximum_expansion	minimum_expansion	ep_costs	already_installed	nonconvex	startup_costs	shutdown_costs	minimum_uptime	minimum_downtime	initial_status
Gas	Coupled	53.460168	9.968417	Germany	Source	1	Gas Grid	Gas	1	1000	3	5	0	1	0.1	0.1	0	0	1	1	1000	0	0	0	0	0	0	1	1	1
Coal	Power	53.460168	9.968417	Germany	Source	1	Coal Grid	Hardcoal	1	1000	2	2	0	1	1	1	0	0	1	1	1000	0	0	0	0	0	0	1	1	1

## Renewable
Creating a linear dispatch optimization problem					Adding an expansion plan problem to the dispatch problem					Transforming the problem into a mixed interger linear problem
Source Name	Sector	Latitude	Longitude	Region	Component	On/Off Switch	Grid Connection	Energy Carrier	Ideal	Installed Capacity	Specific Costs	Specific Emissions	Specific min partload	Specific max load	Specific pos. ramp	Specific Negative Ramp	Timeseries	Fixed output	Performance Factor	On/Off Switch	Max additional capacity	Min additional capacity	Expansion Costs	Installed capacity	On/Off Switch	Starting costs	Shutdown costs	Minimum required uptime	Minimum required downtime	Status at beginning/end of opt period
Unique Identifier	P/H/M/C	[°]	[°]	Arbitrary string	ES Identifier	1=True, 0=False	Existing bus identifier	E/St/W/G/C/L/H	[1=True, 0=False]	[MW]	[€/MW]	[tCO2/MW]	[ - ]	[ - ]	[MW/MWinstalled]	[MW/MWinstalled]	[1=True, 0=False]	[1=True, 0=False]	(only if fixed == true)	[1=True, 0=False]	[MW]	[MW]	[€/MW]	[MW]	[1=True, 0=False]	[€]	[€]	[timesteps]	[timesteps]	[ - ]
name	sector	latitude	longitude	region	component	active	connection_out	carrier	ideal	nominal_value	variable_costs	co2_emissions	min	max	positive_gradient	negative_gradient	Timeseries	fixed	fix	investment	maximum_expansion	minimum_expansion	ep_costs	already_installed	nonconvex	startup_costs	shutdown_costs	minimum_uptime	minimum_downtime	initial_status
PV	Power	53.460168	9.968417	Germany	Source	1	Power Grid	Solar	0	1000	2	0.1	0	1	0.1	0.1	1	0	0.3	0	1000	0	10	0	0	0	0	1	1	1
Onshore	Power	53.460168	9.968417	Germany	Source	1	Power Grid	Wind	0	500	3	0.1	0.2	1	1	1	1	1	0.4	1	1000	0	15	500	0	0	0	1	1	0
Offshore	Power	53.460168	9.968417	Germany	Source	1	Power Grid	Wind	0	100	4	0.1	0.8	1	1	1	1	1	0.8	1	1000	0	30	100	0	0	0	1	1	0

## mimo_transformers
Creating a linear dispatch optimization problem					Multiple Input Multiple Output Transformer Specific Parameters					Adding an expansion plan problem to the dispatch problem					Transforming the problem into a mixed interger linear problem
Source Name	Sector	Latitude	Longitude	Region	Component	On/Off Switch	Energy Carrier	Ideal	Installed Capacity	Specific min partload	Specific max load	Specific pos. ramp	Specific Negative Ramp	Max number of connections	Fuel Connection 0	Fraction 0	Output Connection 0	Output Connection 1	Efficiency 0	Efficiency 1	Inflow Costs 0	Inflow Emissions 0	Outflow Costs 0	Outflow Emissions 0	Outflow Costs 1	Outflow Emissions 1	On/Off Switch	Max additional capacity	Min additional capacity	Expansion Costs	Installed capacity	On/Off Switch	Starting costs	Shutdown costs	Minimum required uptime	Minimum required downtime	Status at beginning/end of opt period
Unique Identifier	P/H/M/C	[°]	[°]	Arbitrary string	ES Identifier	1=True, 0=False	E/St/W/G/C/L/H	1=True, 0=False	[MW]	[ - ]	[ - ]	[MW/MWinstalled]	[MW/MWinstalled]	max(inputs,outputs)	Existing bus identifier	0 to 1.0	Existing bus identifier	Existing bus identifier	[ - ]	[-]	[€/MW]	[tCO2/MW]	[€/MW]	[tCO2/MW]	[€/MW]	[tCO2/MW]	[1=True, 0=False]	[MW]	[MW]	[€/MW]	[MW]	[1=True, 0=False]	[€]	[€]	[timesteps]	[timesteps]	[ - ]
name	sector	latitude	longitude	region	component	active	carrier	ideal	nominal_value	min	max	positive_gradient	negative_gradient	number_of_connections	input_0	fraction_0	output_0	output_1	efficiency_0	efficiency_1	inflow_costs_0	inflow_emissions_0	outflow_costs_0	outflow_emissions_0	outflow_costs_1	outflow_emissions_1	investment	maximum_expansion	minimum_expansion	ep_costs	already_installed	nonconvex	startup_costs	shutdown_costs	minimum_uptime	minimum_downtime	initial_status
Gas_CHP	Coupled	53.460168	9.968417	Germany	Transformer	1	Gas	0	8000	0.1	1	1	1	2	Gas Grid	1	Power Grid	Heat Grid	0.4	0.4	4	2	2	3	0.5	1	0	1100	0	10	1000	1	5	5	1	1	1
Coal_PP	Power	53.460168	9.968417	Germany	Transformer	1	Coal	0	500	0.3	1	1	1	1	Coal Grid	1	Power Grid		0.3		3	0.2	0.5	6			0	1100	0	10	1000	1	5	5	1	1	1
Gas_HP	Heat	53.460168	9.968417	Germany	Transformer	1	Gas	0	200	0.2	1	1	1	1	Gas Grid	1	Heat Grid		0.9		5	2	1	3			0	1100	0	10	1000	1	5	5	1	1	1

## timeframe
primary	secondary	PV.max	Onshore.fix	Offshore.fix
01/01/16 12:00 AM	01/01/17 12:00 AM	1	1	1
01/01/16 01:00 AM	01/01/17 01:00 AM	0.5	0.8	1
01/01/16 02:00 AM	01/01/17 02:00 AM	0.3	0.7	1
01/01/16 03:00 AM	01/01/17 03:00 AM	0.5	0.2	1
01/01/16 04:00 AM	01/01/17 04:00 AM	1	1	1

## global_constraints
Parsing ID	Constraint	Specific Emissons	Specific Resource Consumption
	arbitrary string	[t/MW]	[t/MW]
id	name	emissions	resources
primary	default	+inf	+inf
secondary	80% Reduction	1000	+inf
tertiary	100% Reduction	0	+inf