## Info
Make sure

## Grid
All Grid like components go here
name | sector | region | latitude | longitude | carrier | active
Power Grid | Power | Germany |  |  | Electricity | 1
Gas Grid | Coupled | Germany |  |  | Gas | 1
Heat Grid | Heat | Germany |  |  | Hot Wtr | 1
Coal Grid | Power | Germany |  |  | Hardcoal | 1

## Renewable
Creating a linear dispatch optimization problem | [18 empty] | Adding an expansion plan problem to the dispatch problem |  |  |  |  | Transforming the problem into a mixed interger linear problem
Source Name | Sector | Latitude | Longitude | Region | On/Off Switch | Grid Connection | Energy Carrier | Ideal | Installed Capacity | Specific Costs | Specific min partload | Specific max load | Specific pos. ramp | Specific Negative Ramp | Pos. Ramp Costs | Timeseries | Fixed output | Performance Factor | On/Off Switch | Max additional capacity | Min additional capacity | Expansion Costs | Installed capacity | On/Off Switch | Starting costs | Shutdown costs | Minimum required uptime | Minimum required downtime | Status at beginning/end of opt period
Unique Identifier | P/H/M/C | [°] | [°] | Arbitrary string | 1=True, 0=False | Existing bus identifier | E/St/W/G/C/L/H | [1=True, 0=False] | [MW] | [€/MW] | [ - ] | [ - ] | [MW/MWinstalled] | [MW/MWinstalled] | [€/MW] | [1=True, 0=False] | [1=True, 0=False] | (only if fixed == true) | [1=True, 0=False] | [MW] | [MW] | [€/MW] | [MW] | [1=True, 0=False] | [€] | [€] | [timesteps] | [timesteps] | [ - ]
name | sector | latitude | longitude | region | active | connection_out | carrier | ideal | nominal_value | variable_costs | min | max | positive_gradient | negative_gradient | positive_gradient_costs | Timeseries | fixed | fix | investment | maximum | minimum | ep_costs | existing | nonconvex | startup_costs | shutdown_costs | minimum_uptime | minimum_downtime | initial_status
PV | Power | 53.4602 | 9.9684 | Germany | 1 | Power Grid | Solar | 0 | 1000 | 2 | 0 | 1 | 0.1 | 0.1 | 0 | 1 | 0 |  | 0 | 1000 | 0 | 10 | 0 | 0 | 0 | 0 | 1 | 1 | 1
Onshore | Power | 53.4602 | 9.9684 | Germany | 1 | Power Grid | Wind | 0 | 500 | 3 | 0.2 | 1 | 1 | 1 | 0 | 1 | 1 | 0.4 | 1 | 1000 | 0 | 15 | 500 | 0 | 0 | 0 | 1 | 1 | 0
Offshore | Power | 53.4602 | 9.9684 | Germany | 1 | Power Grid | Wind | 0 | 100 | 4 | 0.8 | 1 | 1 | 1 | 1 | 1 | 1 | 0.8 | 1 | 1000 | 0 | 30 | 100 | 0 | 0 | 0 | 1 | 1 | 0

## Demand
Creating a linear dispatch optimization problem | [17 empty] | Adding an expansion plan problem to the dispatch problem |  |  |  |  | Transforming the problem into a mixed interger linear problem
Source Name | Sector | Latitude | Longitude | Region | On/Off Switch | Grid Connection | Energy Carrier | Ideal | Installed Capacity | Specific Costs | Specific min partload | Specific max load | Specific pos. ramp | Specific Negative Ramp | Timeseries | Fixed input | Performance Factor | On/Off Switch | Max additional capacity | Min additional capacity | Expansion Costs | Installed capacity | On/Off Switch | Starting costs | Shutdown costs | Minimum required uptime | Minimum required downtime | Status at beginning/end of opt period
Unique Identifier | P/H/M/C | [°] | [°] | Arbitrary string | 1=True, 0=False | Existing bus identifier | E/St/W/G/C/L/H | [1=True, 0=False] | [MW] | [€/MW] | [ - ] | [ - ] | [MW/MWinstalled] | [MW/MWinstalled] | [1=True, 0=False] | [1=True, 0=False] | [1=True, 0=False] | [1=True, 0=False] | [MW] | [MW] | [€/MW] | [MW] | [1=True, 0=False] | [€] | [€] | [timesteps] | [timesteps] | [ - ]
name | sector | latitude | longitude | region | active | connection_in | carrier | ideal | nominal_value | variable_costs | min | max | positive_gradient | negative_gradient | Timeseries | fixed | fix | investment | maximum | minimum | ep_costs | existing | nonconvex | startup_costs | shutdown_costs | minimum_uptime | minimum_downtime | initial_status
Power Demand | Power | 53.4602 | 9.9684 | Germany | 1 | Power Grid | Electricity | 0 | 3000 | 3 | 0.9 | 1.1 | 1 | 1 | 0 | 1 | 1 | 0 | 1100 | 0 | 10 | 1000 | 0 | 0 | 0 | 1 | 1 | 1
Heat Demand | Heat | 53.4602 | 9.9684 | Germany | 1 | Heat Grid | Hot Wtr | 0 | 2000 | 1.5 | 0.5 | 1.5 | 1 | 1 | 0 | 1 | 1 | 0 | 0 | 0 | 0 | 0 | 0 | 0 | 0 | 1 | 1 | 1

## Commodity
Creating a linear dispatch optimization problem | [17 empty] | Adding an expansion plan problem to the dispatch problem |  |  |  |  | Transforming the problem into a mixed interger linear problem
Source Name | Sector | Latitude | Longitude | Region | On/Off Switch | Grid Connection | Energy Carrier | Ideal | Installed Capacity | Specific Costs | Specific min partload | Specific max load | Specific pos. ramp | Specific Negative Ramp | Timeseries | Fixed output | Performance Factor | On/Off Switch | Max installed capacity | Min installed capacity | Expansion Costs | Installed capacity | On/Off Switch | Starting costs | Shutdown costs | Minimum required uptime | Minimum required downtime | Status at beginning/end of opt period
Unique Identifier | P/H/M/C | [°] | [°] | Arbitrary string | 1=True, 0=False | Existing bus identifier | E/St/W/G/C/L/H | 1=True, 0=False | [MW] | [€/MW] | [ - ] | [ - ] | [MW/MWinstalled] | [MW/MWinstalled] | [1=True, 0=False] | 1=True, 0=False | 1=True, 0=False | [1=True, 0=False] | [MW] | [MW] | [€/MW] | [MW] | [1=True, 0=False] | [€] | [€] | [timesteps] | [timesteps] | [ - ]
name | sector | latitude | longitude | region | active | connection_out | carrier | ideal | nominal_value | variable_costs | min | max | positive_gradient | negative_gradient | Timeseries | fixed | fix | investment | maximum | minimum | ep_costs | existing | nonconvex | startup_costs | shutdown_costs | minimum_uptime | minimum_downtime | initial_status
Gas | Coupled | 53.4602 | 9.9684 | Germany | 1 | Gas Grid | Gas | 1 | 1000 | 3 | 0 | 1 | 0.1 | 0.1 | 0 | 0 |  | 1 | 1000 | 0 | 0 | 0 | 0 | 0 | 0 | 1 | 1 | 1
Coal | Power | 53.4602 | 9.9684 | Germany | 1 | Coal Grid | Hardcoal | 1 | 1000 | 2 | 0 | 1 | 1 | 1 | 0 | 0 |  | 1 | 1000 | 0 | 0 | 0 | 0 | 0 | 0 | 1 | 1 | 1

## timeseries
primary | secondary | PV.max | Onshore.fix | Offshore.fix
2016-01-01 | 2017-01-01 | 1 | 1 | 1
2016-01-01 01:00 | 2017-01-01 01:00 | 0.5 | 0.8 | 1
2016-01-01 02:00 | 2017-01-01 02:00 | 0.3 | 0.7 | 1
2016-01-01 03:00 | 2017-01-01 03:00 | 0.5 | 0.2 | 1
2016-01-01 04:00 | 2017-01-01 04:00 | 1 | 1 | 1

## mimo_transformers
Creating a linear dispatch optimization problem | [12 empty] | Multiple Input Multiple Output Transformer Specific Parameters | [12 empty] | Adding an expansion plan problem to the dispatch problem |  |  |  |  | Transforming the problem into a mixed interger linear problem
Source Name | Sector | Latitude | Longitude | Region | On/Off Switch | Energy Carrier | Ideal | Installed Capacity | Specific min partload | Specific max load | Specific pos. ramp | Specific Negative Ramp | Max number of connections | Fuel Connection 0 | Fraction 0 | Output Connection 0 | Output Connection 1 | Efficiency 0 | Efficiency 1 | Inflow Costs 0 | Inflow Emissions 0 | Outflow Costs 0 | Outflow Emissions 0 | Outflow Costs 1 | Outflow Emissions 1 | On/Off Switch | Max additional capacity | Min additional capacity | Expansion Costs | Installed capacity | On/Off Switch | Starting costs | Shutdown costs | Minimum required uptime | Minimum required downtime | Status at beginning/end of opt period
Unique Identifier | P/H/M/C | [°] | [°] | Arbitrary string | 1=True, 0=False | E/St/W/G/C/L/H | 1=True, 0=False | [MW] | [ - ] | [ - ] | [MW/MWinstalled] | [MW/MWinstalled] | max(inputs,outputs) | Existing bus identifier | 0 to 1.0 | Existing bus identifier | Existing bus identifier | [ - ] | [-] | [€/MW] | [tCO2/MW] | [€/MW] | [tCO2/MW] | [€/MW] | [tCO2/MW] | [1=True, 0=False] | [MW] | [MW] | [€/MW] | [MW] | [1=True, 0=False] | [€] | [€] | [timesteps] | [timesteps] | [ - ]
name | sector | latitude | longitude | region | active | carrier | ideal | nominal_value | min | max | positive_gradient | negative_gradient | number_of_connections | input_0 | fraction_0 | output_0 | output_1 | efficiency_0 | efficiency_1 | inflow_costs_0 | inflow_emissions_0 | outflow_costs_0 | outflow_emissions_0 | outflow_costs_1 | outflow_emissions_1 | investment | maximum | minimum | ep_costs | existing | nonconvex | startup_costs | shutdown_costs | minimum_uptime | minimum_downtime | initial_status
Gas-CHP | Coupled | 53.4602 | 9.9684 | Germany | 1 | Gas | 0 | 8000 | 0.1 | 1 | 1 | 1 | 2 | Gas Grid | 1 | Power Grid | Heat Grid | 0.4 | 0.4 | 4 | 2 | 2 | 3 | 0.5 | 1 | 0 | 1100 | 0 | 10 | 1000 | 1 | 5 | 5 | 1 | 1 | 1
Coal-PP | Power | 53.4602 | 9.9684 | Germany | 1 | Coal | 0 | 500 | 0.3 | 1 | 1 | 1 | 1 | Coal Grid | 1 | Power Grid |  | 0.3 |  | 3 | 0.2 | 0.5 | 6 |  |  | 0 | 1100 | 0 | 10 | 1000 | 1 | 5 | 5 | 1 | 1 | 1
Gas-HP | Heat | 53.4602 | 9.9684 | Germany | 1 | Gas | 0 | 200 | 0.2 | 1 | 1 | 1 | 1 | Gas Grid | 1 | Heat Grid |  | 0.9 |  | 5 | 2 | 1 | 3 |  |  | 0 | 1100 | 0 | 10 | 1000 | 1 | 5 | 5 | 1 | 1 | 1

## Global Constraints
Parsing ID | Constraint | Specific Emissons | Specific Resource Consumption
| arbitrary string | [t/MW] | [t/MW]
id | name | emissions | resources
primary | default | +inf | +inf
secondary | 80% Reduction | 1000 | +inf
tertiary | 100% Reduction | 0 | +inf