## Info
Make sure

## Grid
All Grid like components go here

name	sector	region	latitude	longitude	carrier	active
Power Grid	Power	Germany			Electricity	1
Gas Grid	Coupled	Germany			Gas	1
Heat Grid	Heat	Germany			Hot Wtr	1

## Demand
Creating a linear dispatch optimization problem					Adding an expansion plan problem to the dispatch problem					Transforming the problem into a mixed interger linear problem
Source Name	Sector	Latitude	Longitude	Region	On/Off Switch	Grid Connection	Energy Carrier	Ideal	Installed Capacity	Specific Costs	Specific min partload	Specific max load	Specific pos. ramp	Specific Negative Ramp	Timeseries	Fixed input	Performance Factor	On/Off Switch	Max additional capacity	Min additional capacity	Expansion Costs	Installed capacity	On/Off Switch	Starting costs	Shutdown costs	Minimum required uptime	Minimum required downtime	Status at beginning/end of opt period
Unique Identifier	P/H/M/C	[°]	[°]	Arbitrary string	1=True, 0=False	Existing bus identifier	E/St/W/G/C/L/H	[1=True, 0=False]	[MW]	[€/MW]	[ - ]	[ - ]	[MW/MWinstalled]	[MW/MWinstalled]	[1=True, 0=False]	[1=True, 0=False]	[1=True, 0=False]	[1=True, 0=False]	[MW]	[MW]	[€/MW]	[MW]	[1=True, 0=False]	[€]	[€]	[timesteps]	[timesteps]	[ - ]
name	sector	latitude	longitude	region	active	connection_in	carrier	ideal	nominal_value	variable_costs	min	max	positive_gradient	negative_gradient	Timeseries	fixed	fix	investment	maximum	minimum	ep_costs	existing	nonconvex	startup_costs	shutdown_costs	minimum_uptime	minimum_downtime	initial_status
Power Demand	Power	53,460168	9,968417	Germany	1	Power Grid	Electricity	0	100	3	0,9	1,1	1	1	0	1	1	0	1100	0	10	1000	0	0	0	1	1	1
Heat Demand	Heat	53,460168	9,968417	Germany	1	Heat Grid	Hot Wtr	0	200	1,5	0,5	1,5	1	1	0	0		0	0	0	0	0	0	0	0	1	1	1

## Commodity
Creating a linear dispatch optimization problem					Adding an expansion plan problem to the dispatch problem					Transforming the problem into a mixed interger linear problem
Source Name	Sector	Latitude	Longitude	Region	On/Off Switch	Grid Connection	Energy Carrier	Ideal	Installed Capacity	Specific Costs	Specific Emissions	Specific min partload	Specific max load	Specific pos. ramp	Specific Negative Ramp	Timeseries	Fixed output	Performance Factor	On/Off Switch	Max installed capacity	Min installed capacity	Expansion Costs	Installed capacity	On/Off Switch	Starting costs	Shutdown costs	Minimum required uptime	Minimum required downtime	Status at beginning/end of opt period
Unique Identifier	P/H/M/C	[°]	[°]	Arbitrary string	1=True, 0=False	Existing bus identifier	E/St/W/G/C/L/H	1=True, 0=False	[MW]	[€/MW]	[tCO2/MW]	[ - ]	[ - ]	[MW/MWinstalled]	[MW/MWinstalled]	[1=True, 0=False]	1=True, 0=False	1=True, 0=False	[1=True, 0=False]	[MW]	[MW]	[€/MW]	[MW]	[1=True, 0=False]	[€]	[€]	[timesteps]	[timesteps]	[ - ]
name	sector	latitude	longitude	region	active	connection_out	carrier	ideal	nominal_value	variable_costs	co2_emissions	min	max	positive_gradient	negative_gradient	Timeseries	fixed	fix	investment	maximum	minimum	ep_costs	existing	nonconvex	startup_costs	shutdown_costs	minimum_uptime	minimum_downtime	initial_status
Gas	Coupled	53,460168	9,968417	Germany	1	Gas Grid	Gas	1	1	3	5	0	1	0,1	0,1	0	0		1	1000	0	0	0	0	0	0	1	1	1
Heat_Plant	Heat	53,460168	9,968417	Germany	1	Heat Grid	Hot Wtr	1	1	1000	2	0	1	1	1	0	0

## generic_chp
Creating a linear dispatch optimization problem					Generic CHP specific parameters					Transforming the problem into a mixed interger linear problem
Source Name	Sector	Latitude	Longitude	Region	Type	On/Off Switch	Fuel Connection	Energy Carrier	Power Output Connection	Heat Output Connection	Ideal	Installed Capacity	nominal_value	Inflow Costs	Specific min partload	Specific max load	Specific pos. ramp	Specific Negative Ramp	Timeseries	Fixed output	Power (only) min Efficiency	Power (only) max Efficiency	Power (only) min Installed Capacity	Power (only) max Installed Capacity	Power only costs	Power only emissions	Minimum therm. Cond. Load	Rel. enth. Loss at min heat extr.	Rel enth. Loss at max heat extr.	Heat only costs	Heat only emissions	Power Loss Index	back pressure indicator	On/Off Switch	Starting costs	Shutdown costs	Minimum required uptime	Minimum required downtime	Status at beginning/end of opt period
Identifier	P/H/M/C	[°]	[°]	Arbitrary string	Arbitrary string	1=True, 0=False	Existing bus identifier	E/St/W/G/C/L/H	Existing bus identifier	Existing bus identifier	1=True, 0=False	[MW]	[MW]	[€/MW]	[ - ]	[ - ]	[MW/MWinstalled]	[MW/MWinstalled]	[1=True, 0=False]	[1=True, 0=False]	0 to 1.0	0 to 1.0	[MW]	[MW]	[€/MW]	[tCO2/MW]	[MW]	0 to 1.0	0 to 1.0	[€/MW]	[tCO2/MW]	0 to 1.0	[1=True, 0=False]	[1=True, 0=False]	[€]	[€]	[timesteps]	[timesteps]	[ - ]
name	sector	latitude	longitude	region	type	active	fuel_in	carrier	power_out	heat_out	ideal	installed_capacity	nominal_value	variable_costs	min	max	positive_gradient	negative_gradient	Timeseries	fixed	efficiency_min	efficiency_max	power_max	power_min	power_costs	power_emissions	heat_min	fuelgas_losses_min	fuelgas_losses_max	heat_costs	heat_emissions	power_loss_index	back_pressure	nonconvex	startup_costs	shutdown_costs	minimum_uptime	minimum_downtime	initial_status
Gas_CHP	Coupled	53,460168	9,968417	Germany	chp	1	Gas Grid	Gas	Power Grid	Heat Grid	0	200	500	2	0	1	1	1	0	0	0,3	0,4	200	80	1	2	20		0,19	0,8	0,6	0,19	FALSCH	1	5	5	2	1	1
Back_Pressure	Coupled	53,460168	9,968417	Germany	chp	0	Gas Grid	Gas	Power Grid	Heat Grid	0	200	500	2	0,1	1	1	1	0	0	0,3	0,4	200	80	1	2	0		0,2	0,8	0,6	0	WAHR	1	5	5	1	1	1
Motoric_CHP	Coupled	53,460168	9,968417	Germany	chp	0	Gas Grid	Gas	Power Grid	Heat Grid	0	200	500	2	0,1	1	1	1	0	0	0,3	0,4	200	80	1	2	0	0,4	0,2	0,8	0,6	0	FALSCH	1	5	5	1	1	1

## timeseries
primary	secondary	Heat Demand.fix
01.01.16 00:00	01.01.17 00:00	1
01.01.16 01:00	01.01.17 01:00	0,5
01.01.16 02:00	01.01.17 02:00	0,3
01.01.16 03:00	01.01.17 03:00	0,5
01.01.16 03:59	01.01.17 04:00	1

## Global Constraints
Parsing ID	Constraint	Specific Emissons	Specific Resource Consumption
	arbitrary string	[t/MW]	[t/MW]
id	name	emissions	resources
primary	default	+inf	+inf
secondary	80% Reduction	1000	+inf
tertiary	100% Reduction	0	+inf