## Info
Make sure

## Grid
All Grid like components go here

name	sector	region	latitude	longitude	carrier	active
Power Grid	Power	Germany			Electricity	1

## Demand
Creating a linear dispatch optimization problem					Adding an expansion plan problem to the dispatch problem					Transforming the problem into a mixed interger linear problem
Source Name	Sector	Latitude	Longitude	Region	On/Off Switch	Grid Connection	Energy Carrier	Ideal	Installed Capacity	Specific Costs	Specific min partload	Specific max load	Specific pos. ramp	Specific Negative Ramp	Timeseries	Fixed input	Performance Factor	On/Off Switch	Max additional capacity	Min additional capacity	Expansion Costs	Installed capacity	On/Off Switch	Starting costs	Shutdown costs	Minimum required uptime	Minimum required downtime	Status at beginning/end of opt period
Unique Identifier	P/H/M/C	[°]	[°]	Arbitrary string	1=True, 0=False	Existing bus identifier	E/St/W/G/C/L/H	[1=True, 0=False]	[MW]	[€/MW]	[ - ]	[ - ]	[MW/MWinstalled]	[MW/MWinstalled]	[1=True, 0=False]	[1=True, 0=False]	[1=True, 0=False]	[1=True, 0=False]	[MW]	[MW]	[€/MW]	[MW]	[1=True, 0=False]	[€]	[€]	[timesteps]	[timesteps]	[ - ]
name	sector	latitude	longitude	region	active	connection_in	carrier	ideal	nominal_value	variable_costs	min	max	positive_gradient	negative_gradient	timeseries	fixed	fix	investment	maximum	minimum	ep_costs	existing	nonconvex	startup_costs	shutdown_costs	minimum_uptime	minimum_downtime	initial_status
Power Demand	Heat	53.460168	9.968417	Germany	1	Power Grid	Electricity	0	200	0	1	1	1	1	TRUE	1	1	0	0	0	0	0	0	0	0	1	1	1

## Commodity
Creating a linear dispatch optimization problem					Adding an expansion plan problem to the dispatch problem					Transforming the problem into a mixed interger linear problem
Source Name	Sector	Latitude	Longitude	Region	On/Off Switch	Grid Connection	Energy Carrier	Ideal	Installed Capacity	Specific Costs	Specific Emissions	Specific min partload	Specific max load	Specific pos. ramp	Specific Negative Ramp	Timeseries	Fixed output	On/Off Switch	Max installed capacity	Min installed capacity	Expansion Costs	Installed capacity	On/Off Switch	Starting costs	Shutdown costs	Minimum required uptime	Minimum required downtime	Status at beginning/end of opt period
Unique Identifier	P/H/M/C	[°]	[°]	Arbitrary string	1=True, 0=False	Existing bus identifier	E/St/W/G/C/L/H	1=True, 0=False	[MW]	[€/MW]	[tCO2/MW]	[ - ]	[ - ]	[MW/MWinstalled]	[MW/MWinstalled]	[1=True, 0=False]	1=True, 0=False	[1=True, 0=False]	[MW]	[MW]	[€/MW]	[MW]	[1=True, 0=False]	[€]	[€]	[timesteps]	[timesteps]	[ - ]
name	sector	latitude	longitude	region	active	connection_out	carrier	ideal	nominal_value	variable_costs	co2_emissions	min	max	positive_gradient	negative_gradient	Timeseries	fixed	investment	maximum	minimum	ep_costs	existing	nonconvex	startup_costs	shutdown_costs	minimum_uptime	minimum_downtime	initial_status
Power	Power	53.460168	9.968417	Germany	1	Power Grid	Electricity	1	1000000	20	5	0	1	0.1	0.1	0	0	1	1000	0	0	0	0	0	0	1	1	1

## Renewable
Creating a linear dispatch optimization problem					Adding an expansion plan problem to the dispatch problem					Transforming the problem into a mixed interger linear problem
Source Name	Sector	Latitude	Longitude	Region	On/Off Switch	Grid Connection	Energy Carrier	Ideal	Installed Capacity	Specific Costs	Specific Emissions	Specific min partload	Specific max load	Specific pos. ramp	Specific Negative Ramp	Timeseries	Fixed output	On/Off Switch	Max additional capacity	Min additional capacity	Expansion Costs	Installed capacity	On/Off Switch	Starting costs	Shutdown costs	Minimum required uptime	Minimum required downtime	Status at beginning/end of opt period
Unique Identifier	P/H/M/C	[°]	[°]	Arbitrary string	1=True, 0=False	Existing bus identifier	E/St/W/G/C/L/H	[1=True, 0=False]	[MW]	[€/MW]	[tCO2/MW]	[ - ]	[ - ]	[MW/MWinstalled]	[MW/MWinstalled]	[1=True, 0=False]	[1=True, 0=False]	[1=True, 0=False]	[MW]	[MW]	[€/MW]	[MW]	[1=True, 0=False]	[€]	[€]	[timesteps]	[timesteps]	[ - ]
name	sector	latitude	longitude	region	active	connection_out	carrier	ideal	nominal_value	variable_costs	co2_emissions	min	max	positive_gradient	negative_gradient	Timeseries	fixed	investment	maximum	minimum	ep_costs	existing	nonconvex	startup_costs	shutdown_costs	minimum_uptime	minimum_downtime	initial_status
Onshore	Power	53.460168	9.968417	Germany	1	Power Grid	Wind	0	500	3	0.1	0.5	1	1	1	0	0	0	1000	0	15	500	0	0	0	1	1	0

## generic_storage
Storage Node					Adding expansion option to the storage object					Inflow Parameters					Inflow Investment					Inflow milp					Outflow Parameters					Outflow Investment					Outflow milp
Source Name	Sector	Latitude	Longitude	Energy Carrier	Region	Type	Losses	Storage Capacity	On/Off Switch	On/Off Switch	Max additional capacity	Min additional capacity	Expansion Costs	Installed capacity	Ideal	Input Connection	Installed capacity	Efficiency	Specific Costs	Specific Emissions	Specific min partload	Specific max load	Specific pos. ramp	Specific Negative Ramp	On/Off Switch	Max additional capacity	Min additional capacity	Expansion Costs	Installed capacity	On/Off Switch	Starting costs	Shutdown costs	Minimum required uptime	Minimum required downtime	Status at beginning/end of opt period	Ideal	Input Connection	Installed capacity	Efficiency	Specific Costs	Specific Emissions	Specific min partload	Specific max load	Specific pos. ramp	Specific Negative Ramp	On/Off Switch	Max additional capacity	Min additional capacity	Expansion Costs	Installed capacity	On/Off Switch	Starting costs	Shutdown costs	Minimum required uptime	Minimum required downtime	Status at beginning/end of opt period
Identifier	P/H/M/C	[°]	[°]	E/St/W/G/C/L/H	Arbitrary string	Arbitrary string	relativ cap loss	[Mwh]	1=True, 0=False	[1=True, 0=False]	[MW]	[MW]	[€/MW]	[MW]	1=True, 0=False	Existing bus identifier	[MW]	0 to 1	[€/MW]	[tCO2/MW]	0 to 1	0 to 1	[MW/MWinstalled]	[MW/MWinstalled]	[1=True, 0=False]	[MW]	[MW]	[€/MW]	[MW]	[1=True, 0=False]	[€]	[€]	[timesteps]	[timesteps]	[ - ]	1=True, 0=False	Existing bus identifier	[MW]	0 to 1	[€/MW]	[tCO2/MW]	0 to 1	0 to 1	[MW/MWinstalled]	[MW/MWinstalled]	[1=True, 0=False]	[MW]	[MW]	[€/MW]	[MW]	[1=True, 0=False]	[€]	[€]	[timesteps]	[timesteps]	[ - ]
name	sector	latitude	longitude	carrier	region	node_type	loss_rate	nominal_storage_capacity	active	storage_investment	storage_maximum	storage_minimum	storage_ep_costs	storage_existing	ideal	connection_in	inflow_nominal_value	inflow_efficiency	inflow_costs	inflow_co2_emissions	inflow_min	inflow_max	inflow_positive_gradient	inflow_negative_gradient	inflow_investment	inflow_maximum	inflow_minimum	inflow_ep_costs	inflow_existing	inflow_nonconvex	inflow_startup_costs	inflow_shutdown_costs	inflow_minimum_uptime	inflow_minimum_downtime	inflow_initial_status	ideal	connection_out	outflow_nominal_value	outflow_efficiency	outflow_costs	outflow_co2_emissions	outflow_min	outflow_max	outflow_positive_gradient	outflow_negative_gradient	outflow_investment	outflow_maximum	outflow_minimum	outflow_ep_costs	outflow_existing	outflow_nonconvex	outflow_startup_costs	outflow_shutdown_costs	outflow_minimum_uptime	outflow_minimum_downtime	outflow_initial_status
Storage	Coupled	53.460168	9.968417	Electricity	Germany	storage	0.001		1	1	+inf	0	10	10	0	Power Grid		0.98	1	1	0	1	1	1	1	1100	0	10	1000	0	5	5	2	1	1	0	Power Grid	0	0.8	1	1	0	1	1	1	0	1100	0	10	0	0	5	5	2	1	0

## timeframe
primary	secondary	Power Demand.fix
01/01/16 12:00 AM	01/01/17 12:00 AM	1
01/01/16 01:00 AM	01/01/17 01:00 AM	1
01/01/16 02:00 AM	01/01/17 02:00 AM	0.7
01/01/16 03:00 AM	01/01/17 03:00 AM	1
01/01/16 04:00 AM	01/01/17 04:00 AM	1

## Global Constraints
Parsing ID	Constraint	Specific Emissons	Specific Resource Consumption
	arbitrary string	[t/MW]	[t/MW]
id	name	emissions	resources
primary	default	+inf	+inf
secondary	80% Reduction	1000	+inf
tertiary	100% Reduction	0	+inf