## Info
Make sure

## Grid
All Grid like components go here

name	sector	region	latitude	longitude	carrier	active
Gas Grid	Coupled	Germany			Gas	1
Heat Grid	Heat	Germany			Hot Wtr	1

## Demand
Creating a linear dispatch optimization problem					Adding an expansion plan problem to the dispatch problem					Transforming the problem into a mixed interger linear problem
Source Name	Sector	Latitude	Longitude	Region	On/Off Switch	Grid Connection	Energy Carrier	Ideal	Installed Capacity	Specific Costs	Specific min partload	Specific max load	Specific pos. ramp	Specific Negative Ramp	Timeseries	Fixed input	Performance Factor	On/Off Switch	Max additional capacity	Min additional capacity	Expansion Costs	Installed capacity	On/Off Switch	Starting costs	Shutdown costs	Minimum required uptime	Minimum required downtime	Status at beginning/end of opt period
Unique Identifier	P/H/M/C	[°]	[°]	Arbitrary string	1=True, 0=False	Existing bus identifier	E/St/W/G/C/L/H	[1=True, 0=False]	[MW]	[€/MW]	[ - ]	[ - ]	[MW/MWinstalled]	[MW/MWinstalled]	[1=True, 0=False]	[1=True, 0=False]	[1=True, 0=False]	[1=True, 0=False]	[MW]	[MW]	[€/MW]	[MW]	[1=True, 0=False]	[€]	[€]	[timesteps]	[timesteps]	[ - ]
name	sector	latitude	longitude	region	active	connection_in	carrier	ideal	nominal_value	variable_costs	min	max	positive_gradient	negative_gradient	Timeseries	fixed	fix	investment	maximum	minimum	ep_costs	existing	nonconvex	startup_costs	shutdown_costs	minimum_uptime	minimum_downtime	initial_status
Heat Demand	Heat	53,460168	9,968417	Germany	1	Heat Grid	Hot Wtr	0	200	1,5	0,6	1	1	1	1	0		0	0	0	0	0	0	0	0	1	1	1

## Commodity
Creating a linear dispatch optimization problem					Adding an expansion plan problem to the dispatch problem					Transforming the problem into a mixed interger linear problem
Source Name	Sector	Latitude	Longitude	Region	On/Off Switch	Grid Connection	Energy Carrier	Ideal	Installed Capacity	Specific Costs	Specific Emissions	Specific min partload	Specific max load	Specific pos. ramp	Specific Negative Ramp	Timeseries	Fixed output	Performance Factor	On/Off Switch	Max installed capacity	Min installed capacity	Expansion Costs	Installed capacity	On/Off Switch	Starting costs	Shutdown costs	Minimum required uptime	Minimum required downtime	Status at beginning/end of opt period
Unique Identifier	P/H/M/C	[°]	[°]	Arbitrary string	1=True, 0=False	Existing bus identifier	E/St/W/G/C/L/H	1=True, 0=False	[MW]	[€/MW]	[tCO2/MW]	[ - ]	[ - ]	[MW/MWinstalled]	[MW/MWinstalled]	[1=True, 0=False]	1=True, 0=False	1=True, 0=False	[1=True, 0=False]	[MW]	[MW]	[€/MW]	[MW]	[1=True, 0=False]	[€]	[€]	[timesteps]	[timesteps]	[ - ]
name	sector	latitude	longitude	region	active	connection_out	carrier	ideal	nominal_value	variable_costs	co2_emissions	min	max	positive_gradient	negative_gradient	Timeseries	fixed	fix	investment	maximum	minimum	ep_costs	existing	nonconvex	startup_costs	shutdown_costs	minimum_uptime	minimum_downtime	initial_status
Gas	Coupled	53,460168	9,968417	Germany	1	Gas Grid	Gas	1	1000000	3	5	0	1	0,1	0,1	0	0		1	1000	0	0	0	0	0	0	1	1	1

## siso_nonlinear_transformer
Creating a linear dispatch optimization problem					siso nonlinear transformer specific parameters					Adding an expansion plan problem to the dispatch problem					Transforming the problem into a mixed interger linear problem
Source Name	Sector	Latitude	Longitude	Region	On/Off Switch	Energy Carrier	Ideal	Input Connection	Installed capacity	Specific Costs	Specific Emissions	Specific min partload	Specific max load	Specific pos. ramp	Specific Negative Ramp	Timeseries	Fixed output	Inflow Costs	Inflow Emissions	Inflow Connection	Main Flow Efficiency	Outflow Costs	Outflow Emissions	Main Flow Connection	On/Off Switch	Max additional capacity	Min additional capacity	Expansion Costs	Installed capacity	On/Off Switch	Starting costs	Shutdown costs	Minimum required uptime	Minimum required downtime	Status at beginning/end of opt period
Identifier	P/H/M/C	[°]	[°]	Arbitrary string	1=True, 0=False	E/St/W/G/C/L/H	1=True, 0=False	Existing bus identifier	No manual change!	[€/MW]	[tCO2/MW]	No manual change!	No manual change!	[MW/MWinstalled]	[MW/MWinstalled]	[1=True, 0=False]	[1=True, 0=False]	[€/MW]	[tCO2/MW]		0 to 1.0	[€/MW]	[tCO2/MW]		[1=True, 0=False]	[MW]	[MW]	[€/MW]	[MW]	[1=True, 0=False]	[€]	[€]	[timesteps]	[timesteps]	[ - ]
name	sector	latitude	longitude	region	active	carrier	ideal	connection_in	nominal_value	variable_costs	co2_emissions	min	max	positive_gradient	negative_gradient	Timeseries	fixed	output_max	output_min	efficiency_max	efficiency_min	outflow_costs	outflow_emissions	connection_out	investment	maximum	minimum	ep_costs	existing	nonconvex	startup_costs	shutdown_costs	minimum_uptime	minimum_downtime	initial_status
Gas_HP	Coupled	53,460168	9,968417	Germany	1	Gas	0	Gas Grid	210	3	5	0,095238095238095	1	1	1	0	0	210	20	0,9	0,5	1	0,4	Heat Grid	0	1100	0	10	1000	1	5	5	2	1	1

## timeseries
primary	secondary	Heat Demand.fix
01.01.16 00:00	01.01.17 00:00	1
01.01.16 01:00	01.01.17 01:00	1
01.01.16 02:00	01.01.17 02:00	0,7
01.01.16 03:00	01.01.17 03:00	0,9
01.01.16 03:59	01.01.17 04:00	1

## Global Constraints
Parsing ID	Constraint	Specific Emissons	Specific Resource Consumption
	arbitrary string	[t/MW]	[t/MW]
id	name	emissions	resources
primary	default	+inf	+inf
secondary	80% Reduction	1000	+inf
tertiary	100% Reduction	0	+inf